## CALCULATOR
HEATING FUEL COMPARISON CALCULATOR
2009-01-16 |  | Version: HEAT-CALC-Vsn-D_1-09.xls
This "calculator" can be used to compare residential heating fuel prices and costs. To use this calculator, enter information into
the yellow-colored cells as necessary. The information in the green cells is calculated for you. Scroll down to see all
information on this page. Detailed instructions are provided in the Instructions (click on tab at bottom of your screen).
Contact local suppliers for most accurate prices. This calculator will not provide an estimate of the cost to heat your home.
Fuel Type | Fuel Unit | Fuel Price Per Unit (dollars) | Fuel Heat Content Per Unit (Btu) | Fuel Price Per Million Btu (dollars) | Heating Appliance Type | Type of Efficiency Rating 4 | Effiency Rating or Estimate | Approx. Efficiency (%) | Fuel Cost Per Million Btu (dollars) | Default Fuel Price Sources (click on links below); see also Prices tab below. | Notes
Fuel Oil (#2) | Gallon | 3.58 | 138690.4762 | 25.8129 | Furnace or Boiler | AFUE | 78 | 78% | 33.0934 | http://tonto.eia.doe.gov/dnav/pet/pet_pri_dist_a_EPD2_PRT_cpgal_m.htm | Used US average for January-November, 2008.
Electricity | KiloWatt-hour | 0.1134 | 3412 | 33.2356 | Furnace or Boiler | Estimate | 98 | 98% | 33.9139 | www.eia.doe.gov/cneaf/electricity/epm/epmxlfile5_6_b.xls | Used US average for January-October, 2008.
[5 empty] | Air-Source Heat Pump 5 | HSPF 5 | 7.7 | 225.7% | 14.7273
[5 empty] | Geothermal Heat Pump | COP | 3.3 | 330% | 10.0714
[5 empty] | Baseboard/Room Heater | Estimate | 100 | 100% | 33.2356
Natural Gas 1 | Therm 2 | 1.5451 | 100000 | 15.4515 | Furnace or Boiler | AFUE | 78 | 78% | 19.8096 | http://tonto.eia.doe.gov/dnav/ng/ng_pri_sum_a_EPG0_PRS_DMcf_m.htm | Used US average for January-October, 2008.
[5 empty] | Room Heater (Vented) | AFUE | 65 | 65% | 23.7715 |  | To convert prices in $/MCF to $/therm, divide the price by 10.3
[5 empty] | Room Heater (Unvented) | Estimate | 100 | 100% | 15.4515
Propane | Gallon | 2.484 | 91333.3333 | 27.1971 | Furnace or Boiler | AFUE | 78 | 78% | 34.8681 | http://tonto.eia.doe.gov/dnav/pet/pet_pri_prop_a_EPLLPA_PRT_cpgal_m.htm | Used US average for January-October, 2008.
[5 empty] | Room Heater (Vented) | AFUE | 65 | 65% | 41.8417
Wood 3 | Cord | 200 | 22000000 | 9.0909 | Room Heater (Vented) | Estimate | 55 | 55% | 16.5289 | www.hearth.com/econtent/index.php/fuels/ | No endorsement of web site implied.
Pellets | Ton | 300 | 16500000 | 18.1818 | Room Heater (Vented) | Estimate | 68 | 68% | 26.738 | www.hearth.com/econtent/index.php/fuels/ | No endorsement of web site implied.
Corn (kernels) | Ton | 200 | 16500000 | 12.1212 | Room Heater (Vented) | Estimate | 68 | 68% | 17.8253 | www.hearth.com/econtent/index.php/fuels/ | No endorsement of web site implied.
Kerosene | Gallon | 4.0582 | 135000 | 30.0607 | Room Heater (Vented) | Estimate | 80 | 80% | 37.5759 | www.nyserda.org/Energy_Information/nyeph.asp | Used NY state-wide average January-December, 2008.
Coal | Ton | 200 | 24916000 | 8.027 | Furnace/Boiler/Stove | Estimate | 70 | 70% | 11.4671 | www.hearth.com/econtent/index.php/fuels/ | No endorsement of web site implied.
NOTES:
1 Natural gas is typically sold to residential customers in units of "therms," but may be sold in units of hundreds of cubic feet (ccf).
2 One therm = 100,000 Btu, and is equivalent to about 0.971 hundred cubic feet (ccf), when there are 1,030 Btu/ccf.
To convert prices in $/Mcf (1,000 cubic feet) to $/therm, divide the $/Mcf price price by 10.3 .
3 The heat content value for a cord of wood varies by tree species and is greatly affected by moisture content; 20 million Btu per cord is a rough approximation.
4 For definitions of Efficiency Ratings and referrals to where they can be obtained, click on the EFFICIENCY INFO tab below.
Some types of heaters do not have efficiency ratings; the ratings in the yellow cells are comparable estimates for new appliances with basic features.
5 Air-Source Heat Pump Ratings: The actual heating efficiency and seasonal performance of a "conventional" air-source heat pump may vary significantly
from its rated heating season performance factor (HSPF). Below is a procedure for determining an adjusted HSPF for your location for an air-source
heat pump that uses only electric resistance heating as the auxillary heat source. There are so-called "dual-fuel" or "hybrid" heat pump systems that are
basically a heat pump integrated with a forced-air combustion appliance that uses natural gas, fuel oil or propane. In general, these systems use the
heat pump for heating until outside temperatures reach the low 40's/high 30's (F), then switch to the combustion appliance for heating. The
adjustment below does not apply to those types of hybrid heat pump/combustion appliance heating systems.
See the Technical Note for Air Source Heat Pumps in the EFFICIENCY INFO tab below for details on how the adjusted HSPF is calculated.
Adjust Air-Source Heat Pump HSPF rating for Your Location
If the rated HSPF is less than 8.5, type it here------------------> |  |  |  | 7.7
If the rated HSPF is 8.5 or greater type it here -----------------> |  |  |  | 9
Then look in the table below to find the Adjusted HSPF for the city
nearest you, and use the adjusted HSPF in the calculator.
|  | Adjusted HSPF when |  | ASHRAE
|  | rated HSPF is: |  | Design
State | City | < 8.5 | = or > 8.5 | Temps
AL | Huntsville | 6.91 | 7.7916 | 20
| Mobile | 7.9749 | 9.108 | 30
| Montgomery | 7.6381 | 8.6913 | 27
AK | Anchorage | 4.7571 | 5.1476 | -9
| Juneau or Valdez | 5.7729 | 6.3905 | 7
| Sitka | 7.009 | 7.9139 | 21
AR | Fayetteville | 6.263 | 6.9936 | 13
| Little Rock | 7.009 | 7.9139 | 21
| Texarkana | 7.4218 | 8.4238 | 25
CA | Arcata/Eureka | 8.2077 | 9.3962 | 32
| Barstow/Daggett and Fresno | 8.2077 | 9.3962 | 32
| Los Angeles | 9.8824 | 11.4718 | 45
| Mount Shasta | 7.009 | 7.9139 | 21
| Sacramento | 8.3266 | 9.5434 | 33
| San Francisco | 9.0747 | 10.4702 | 39
CO | Alamosa | 4.6599 | 5.0296 | -11
| Denver | 5.4792 | 6.0299 | 3
| Grand Junction | 5.7729 | 6.3905 | 7
| Limon | 5.3423 | 5.8621 | 1
| Trinidad | 5.697 | 6.2972 | 6
CT | Bridgeport | 6.1771 | 6.8879 | 12
| Hartford | 5.697 | 6.2972 | 6
| Windsor Locks | 5.8504 | 6.4858 | 8
DC | R.R. Ntl Airport | 6.91 | 7.7916 | 20
DE | Dover (AFB) | 6.7168 | 7.5532 | 18
| Wilmington | 6.3504 | 7.1013 | 14
FL | Jacksonville and Pensacola | 8.2077 | 9.3962 | 32
| Miami | 10.6009 | 12.3635 | 50
| Orlando | 9.4711 | 10.9617 | 42
| Tallahassee | 7.7487 | 8.8281 | 28
| Tampa | 9.2052 | 10.632 | 40
GA | Athens | 7.4218 | 8.4238 | 25
| Atlanta | 7.2121 | 8.1647 | 23
| Savannah | 7.861 | 8.967 | 29
HI | Hilo and Honolulu | 12.6626 | 14.9247 | 63
| Kaneohe | 13.53 | 16.0032 | 68
| Molokai | 12.3272 | 14.5078 | 61
ID | Boise | 5.9296 | 6.5832 | 9
| Idaho Falls | 4.9153 | 5.3401 | -6
IL | Chicago (O'Hare Airport) | 5.212 | 5.7026 | -1
| Springfield | 5.4099 | 5.945 | 2
IN | Evansville | 5.9296 | 6.5832 | 9
| Indianapolis and South Bend | 5.4792 | 6.0299 | 3
IA | Cedar Rapids | 4.9713 | 5.4085 | -5
| Des Moines | 5.029 | 5.4789 | -4
KS | Dodge City | 5.697 | 6.2972 | 6
| Topeka | 5.5501 | 6.117 | 4
| Wichita | 5.8504 | 6.4858 | 8
KY | Bowling Green | 6.3504 | 7.1013 | 14
| Lexington | 6.0105 | 6.6827 | 10
| Paducah | 6.263 | 6.9936 | 13
LA | Baton Rouge | 7.9749 | 9.108 | 30
| Monroe | 7.6381 | 8.6913 | 27
| New Orleans (Intl. Airport) | 8.4472 | 9.6927 | 34
ME | Augusta | 5.3423 | 5.8621 | 1
| Portland | 5.4099 | 5.945 | 2
MD | Baltimore | 6.4395 | 7.2112 | 15
| Salisbury | 6.7168 | 7.5532 | 18
MA | Boston | 6.1771 | 6.8879 | 12
| Worcester | 5.6227 | 6.2061 | 5
MI | Detroit and Grand Rapids | 5.6227 | 6.2061 | 5
| Lansing and Traverse City | 5.4099 | 5.945 | 2
MN | Duluth | 4.4458 | 4.7709 | -16
| Minneapolis-St. Paul | 4.6599 | 5.0296 | -11
MS | Biloxi | 8.5694 | 9.844 | 35
| Jackson | 7.4218 | 8.4238 | 25
| Tupelo | 7.1097 | 8.0383 | 22
MO | Kansas City | 5.5501 | 6.117 | 4
| Springfield | 5.9296 | 6.5832 | 9
| St. Louis | 5.8504 | 6.4858 | 8
MT | Helena | 4.7076 | 5.0875 | -10
NE | Lincoln and Omaha | 5.1494 | 5.626 | -2
NV | Elko | 5.3423 | 5.8621 | 1
| Las Vegas | 7.9749 | 9.108 | 30
| Reno and Tonapah | 6.263 | 6.9936 | 13
NH | Concord | 5.1494 | 5.626 | -2
| Portsmouth | 5.9296 | 6.5832 | 9
NJ | Atlantic City | 6.263 | 6.9936 | 13
| Trenton | 6.4395 | 7.2112 | 15
NM | Albuquerque | 6.7168 | 7.5532 | 18
| Gallup | 5.6227 | 6.2061 | 5
| Roswell | 6.91 | 7.7916 | 20
NY | Albany | 5.1494 | 5.626 | -2
| Buffalo | 5.6227 | 6.2061 | 5
| NY (JFK) | 6.4395 | 7.2112 | 15
NC | Asheville | 6.5303 | 7.3231 | 16
| Charlotte | 7.2121 | 8.1647 | 23
| Raleigh/Durham | 6.91 | 7.7916 | 20
| Willmington | 7.6381 | 8.6913 | 27
ND | Bismarck | 4.4458 | 4.7709 | -16
OH | Cincinnati | 6.1771 | 6.8879 | 12
| Cleveland and Columbus | 5.697 | 6.2972 | 6
| Toledo | 5.4792 | 6.0299 | 3
OK | Oklahoma City | 6.4395 | 7.2112 | 15
OR | Medford | 7.3161 | 8.2932 | 24
| Pendleton | 6.093 | 6.7842 | 11
| Salem | 7.4218 | 8.4238 | 25
PA | Erie | 5.7729 | 6.3905 | 7
| Harrisburg | 6.263 | 6.9936 | 13
| Pittsburg and Wilkes-Barre/Scranton | 5.7729 | 6.3905 | 7
RI | Providence | 6.0105 | 6.6827 | 10
SC | Charleston | 7.7487 | 8.8281 | 28
| Columbia | 7.3161 | 8.2932 | 24
SD | Pierre | 4.7571 | 5.1476 | -9
TN | Jackson | 6.7168 | 7.5532 | 18
| Memphis | 7.009 | 7.9139 | 21
| Nashville | 6.5303 | 7.3231 | 16
TX | Amarillo | 6.1771 | 6.8879 | 12
| Austin | 7.9749 | 9.108 | 30
| Dallas/Ft. Worth | 7.3161 | 8.2932 | 24
| El Paso | 7.4218 | 8.4238 | 25
| Houston (Intl. Airport) | 8.0905 | 9.2511 | 31
UT | Cedar City | 5.8504 | 6.4858 | 8
| Salt Lake City | 6.093 | 6.7842 | 11
VT | Burlington and Montpelier | 4.9153 | 5.3401 | -6
VA | Norfolk | 7.3161 | 8.2932 | 24
| Richmond | 6.7168 | 7.5532 | 18
WA | Olympia | 7.2121 | 8.1647 | 23
| Seattle | 7.7487 | 8.8281 | 28
| Spokane | 5.7729 | 6.3905 | 7
| Yakima | 6.093 | 6.7842 | 11
WV | Charleston and Morgantown | 6.093 | 6.7842 | 11
| Martinsburg | 6.3504 | 7.1013 | 14
WI | Milwaukee | 5.1494 | 5.626 | -2
WY | Cheyenne | 5.2763 | 5.7813 | 0
| Rock Springs | 5.1494 | 5.626 | -2

## INSTRUCTIONS
INSTRUCTIONS and GUIDANCE
Overview
This calculator allows you to compare fuel prices on the basis of dollars per millions of Btu of the fuel and the "cost" of the fuel based on the efficiency of the heating system.
Type into the yellow-colored cells the prices of fuels you want to compare and the efficiency rating for the type of heating system you have or are considering buying. The calculated prices and costs are presented in the green-colored cells.
Default values are presented for initial comparison.
This calculator was developed to assist in the comparison of fuels and heating system types and the effect of heating system efficiency on the cost of heating fuels. There are numerous factors that are important when deciding on the type of heating system to purchase besides the price of fuels at a specific point in time and system efficiency ratings.
Below are explanations for the items in the columns.
Fuel Unit
This is the physical unit by which the fuel is normally sold.
Price Per Unit
The Prices per Unit that are already in the yellow cells are the most current average national prices available as of the date indicated at the upper left corner of the calculator and are for examples only. Links to price data sources are at the right and also in the ENERGY PRICES tab below.
For electricity prices, which are normally expressed in cents per kilowatt-hour (kWh), type in the decimal equivelant; for example 10 cents per kWh = 0.10 dollars per kWh.
Your local fuel prices can and will vary substantially from the national average. For the greatest accuracy, you should use local prices from a recent bill or local retailers/providers. Use the total delivered price including taxes. For example, divide your total bill by the total units (gallons, kWh, therms, etc) consumed or delivered during the period of the bill.
Fuel Heat Content
Fuel Heat Content per Unit is the number of British Thermal Units (Btu) of heat contained in a single unit of the fuel. Click on the HEAT CONTENT tab for more information on fuel heat contents.
Price per Million Btu
The Calculator calculates the price in dollars per million Btu based on the price per unit and fuel heat content per unit.
Heating Appliance Type
This is the type of heating appliance or system that you have or considering buying. Furnace means a forced-air, central heating system with a furnace that heats air that is distributed in ducts and includes a fan or blower to move heated air through duct system. Boiler is a hydronic central heating system with a boiler that heats water (or produces steam) and that uses pipes and radiators for heat distribution. Heater/stove is a stand-alone heating appliance without heat distribution ducts or pipes normally used to heat a single room. Air-Source heat pumps are central heating systems that remove latent heat from the outside air and use a fan and duct work to distribute the heat. This Calculator applies specifically to air-source heat pumps that use only electric resistance heat as the auxillary heat source. Geothermal heat pumps are types of heat pumps that use heat from the earth or water in the ground, ponds, lakes etc. Heat pumps also provide cooling in the summer. Consult with local heating and cooling contractors regarding heating (and cooling) system options.
Type of Efficiency Rating
Central heating systems (gas and oil fired furnaces and boilers and heat pumps) are rated on the efficiency by which they convert energy/fuels to useful heat. There are different ratings used depending on the type of heating appliance. There are definitions and more detail on the ratings in the EFFICIENCY INFO tab at the bottom of the Calculator.
Because there are no efficiency ratings for electric resistance heating systems (such as electric baseboard, stand-alone room heaters, radiant heaters, etc), or for kerosene, wood, pellet, corn and coal burning heaters, estimated “ratings” are provided.
Efficiency Rating or Estimate
This is the actual, adjusted or estimated efficiency rating for the heating appliance. The default ratings are the minimum allowable efficiencies as required by law at the time when this Calculator was last updated. Some types of heating appliances are not subject to minimum efficiency standards, and for those types of appliances an estimate default efficiency is provided.
The rated HSPF of an air-source heat pump should be adjusted to account for the effects of climate on the operating performance of the system. See footnote 5 of the calculator and the procedure for obtaining an adjusted air-source HSPF.
If you want to change the rating, type in the rating you obtain into the yellow-colored cells. For example, if the AFUE for a specific model of a natural gas-fired boiler is 90, type 90 into the yellow-colored cell for that fuel and appliance type. Do not type in 0.90
Approx. Efficiency (%)
This is the approximate system efficiency expressed as a percentage and is calculated.
Cost Per Million Btu
This is the “cost” of the fuel in dollars per million Btu as determined by the price of fuel and the efficiency of the heating appliance.
For more information on this calculator, contact: Paul Hesse: 202-586-1100; paul.hesse@eia.doe.gov

## PRICES
RESIDENTIAL FUEL / ENERGY PRICE LINKS
Click on the links in column E to EIA website pages and to other non-EIA price data for residential heating fuel prices.
Contact local suppliers in your area for more accurate price information.
Fuel/Energy Type | Price Type/Periodicity | Geographic Coverage | Periodicity of publication | Links to data (click on link) | Link Notes
Fuel Oil (# 2 Distillate) | Retail, Weekly | National, regional & selected states | Weekly, Oct to Mar | http://tonto.eia.doe.gov/dnav/pet/pet_pri_wfr_a_EPD2F_prs_cpgal_w.htm | .
| Retail, Weekly and monthly | National, regional & selected states | Weekly, Oct to Mar | http://www.eia.doe.gov/pub/oil_gas/petroleum/data_publications/weekly_petroleum_status_report/current/pdf/tablec1.pdf | .
| Spot prices, daily | NY Harbor and U.S. Gulf Coast | Weekly | http://tonto.eia.doe.gov/oog/info/twip/twip_distillate.html | .
| Futures, daily for 4 contracts | NYMEX | Weekly | http://tonto.eia.doe.gov/dnav/pet/pet_pri_fut_s1_d.htm | .
| Retail, Monthly | National, regional & selected states | Monthly | http://tonto.eia.doe.gov/dnav/pet/pet_pri_dist_a_EPD2_PRT_cpgal_m.htm | .
| Retail, Monthly | National and regional | Monthly | http://www.eia.doe.gov/emeu/mer/prices.html | See Tables 9.8 a, b and c.
| Forecast, Retail, monthly, 2 yrs. | National and regional | Monthly | http://www.eia.doe.gov/emeu/steo/pub/contents.html | See Table 4 for national averages; Table 5c for regional.
| Forecast, Retail, Annual, 20 to 25 yrs | National and regional | Annual | http://www.eia.doe.gov/oiaf/aeo/supplement/supref.html | See Tables 11 to 20.
Electricity | Retail, Monthly | National | Monthly | http://www.eia.doe.gov/emeu/mer/prices.html | See Table 9.9
| Retail, Most recent month avail. | Regional and state | Monthly | http://www.eia.doe.gov/cneaf/electricity/epm/table5_6_a.html | .
| Retail, Running month avg. for calendar yr. | Regional and state | Monthly | http://www.eia.doe.gov/cneaf/electricity/epm/table5_6_b.html | .
| Retail, Annual average | State | Annual | http://www.eia.doe.gov/cneaf/electricity/epa/average_price_state.xls | .
| Forecast, Retail, monthly, 2 yrs. | National and regional | Monthly | http://www.eia.doe.gov/emeu/steo/pub/contents.html | See Table 4 for national averages; Table 8c for regional.
| Forecast, Retail, Annual, 20 to 25 yrs | National and regional | Annual | http://www.eia.doe.gov/oiaf/aeo/supplement/supref.html | See Tables 11 to 20.
Natural Gas | Retail, Monthly and annual | National | Monthly | http://www.eia.doe.gov/emeu/mer/prices.html | See Table 9.11
| Retail, Monthly and annual | State | Monthly | http://tonto.eia.doe.gov/dnav/ng/ng_pri_sum_a_EPG0_PRS_DMcf_m.htm | .
| Spot & Futures, daily for one week | Henry Hub, NY, and Chicago | Weekly | http://tonto.eia.doe.gov/oog/info/ngw/ngupdate.asp | .
| Futures, daily for 4 contracts | NY | Weekly | http://tonto.eia.doe.gov/dnav/ng/ng_pri_fut_s1_d.htm | .
| Forecast, Retail, monthly, 2 yrs. | National and regional | Monthly | http://www.eia.doe.gov/emeu/steo/pub/contents.html | See Table 4 for national averages; Table 6c for regional.
| Forecast, Retail, Annual, 20 to 25 yrs | National and regional | Annual | http://www.eia.doe.gov/oiaf/aeo/supplement/supref.html | See Tables 11 to 20.
Propane | Retail, Weekly | National, regional & selected states | Weekly, Oct to Mar | http://tonto.eia.doe.gov/dnav/pet/pet_pri_wfr_a_EPLLPA_PRS_cpgal_w.htm | .
| Retail, Weekly and monthly | National, regional & selected states | Weekly, Oct to Mar | http://www.eia.doe.gov/pub/oil_gas/petroleum/data_publications/weekly_petroleum_status_report/current/pdf/tablec3.pdf | .
| Spot prices, daily | Mont Belvieu, TX & Conway, KS | Weekly | http://tonto.eia.doe.gov/dnav/pet/pet_pri_spt_s1_d.htm | .
| Futures, daily for 4 contracts | NYMEX | Weekly | http://tonto.eia.doe.gov/dnav/pet/pet_pri_fut_s1_d.htm | .
| Retail, Monthly | National and regional | Monthly | http://tonto.eia.doe.gov/dnav/pet/pet_pri_prop_a_EPLLPA_PRT_cpgal_m.htm | .
| Retail, Monthly | National and regional | Monthly | http://www.eia.doe.gov/emeu/mer/prices.html | See Table 9.7.
| Forecast, Retail, monthly, 2 yrs. | National and regional | Monthly | http://www.eia.doe.gov/emeu/steo/pub/contents.html | See Table 5d
| Forecast, Retail, Annual, 20 to 25 yrs | National and regional | Annual | http://www.eia.doe.gov/oiaf/aeo/supplement/supref.html | See Tables 11 to 20; see Liquid Petroleum Gases as propane.
Kerosene | Retail, Monthly | National, regional & selected states | Monthly | http://tonto.eia.doe.gov/dnav/pet/pet_pri_refoth_a_EPPK_PTG_cpgal_m.htm | .
| Retail, Monthly | National and regional | Monthly | http://www.eia.doe.gov/emeu/mer/prices.html | See Table 9.7.
| Retail, Weekly | NY State | Weekly | http://www.nyserda.org/Energy_Information/nyeph.asp | Prices of New York only.
Wood | NA | NA | NA | Contact suppliers.
|  |  |  | www.hearth.com/econtent/index.php/fuels/ | No endorsement implied
Pellets | NA | NA | NA | www.hearth.com/econtent/index.php/fuels/ | No endorsement implied
Corn (number 2) | NA | NA | NA | www.hearth.com/econtent/index.php/fuels/ | No endorsement implied
Coal | NA | NA | NA | www.hearth.com/econtent/index.php/fuels/ | No endorsement implied

## HEAT CONTENT
HEAT CONTENT
For information on fuel heat content, click on the links below
For petroleum products (heating oil, propane, kerosene):
http://www.eia.doe.gov/emeu/aer/pdf/pages/sec13_1.pdf
Note that there are 42 U.S. gallons in a barrel.
For natural gas:
http://www.eia.doe.gov/emeu/aer/pdf/pages/sec13_4.pdf
For electricity:
http://www.eia.doe.gov/emeu/aer/pdf/pages/sec13_6.pdf
For coal:
http://www.eia.doe.gov/emeu/aer/pdf/pages/sec13_5.pdf
Wood, Pellet, Corn (kernel)
see links in Efficiency Info sheet/tab
LINKS TO OTHER CONVERSION FACTORS
Metric Conversion Factors
http://www.eia.doe.gov/emeu/aer/pdf/pages/sec13_12.pdf
Metric Prefixes and Miscellaneous Conversion Factors
http://www.eia.doe.gov/emeu/aer/pdf/pages/sec13_13.pdf

## EFFICIENCY INFO
DEFINITIONS FOR APPLIANCE EFFICIENCY RATINGS
AFUE, Annual Fuel Utilization Efficiency, is the measure of the seasonal or annual efficiency of a gas or oil furnace or boiler.
It takes into account the cyclic on/off operation and associated energy losses of the heating unit as it responds to changes in the load,
which in turn is affected by changes in weather and occupant controls. The higher the AFUE, the higher the efficiency.
HSPF, Heating Season Performance Factor, is the measure of the seasonal efficiency of an air-source heat pump in heating mode.
It takes into account the variations in temperature that can occur within a season and is the average number of Btu of heat
delivered for every watt-hour of electricity used by the heat pump over a heating season. The higher the HSPF, the higher the efficiency.
Note: Air-Source Heat Pumps are also rated on their cooling efficiency in terms of SEER (Seasonal Energy Efficiency Ratio). The SEER rating
cannot be used in this spreadsheet to estimate heating costs.
COP, Coefficient of Performance, is a measure of the energy efficiency of geothermal heat pumps in heating mode, and is the ratio of
the average heating capacity to the amount of electrical energy input. The higher the COP, the higher the efficiency.
Note: Geothermal Heat Pumps are also rated on their cooling efficiency in terms of EER (Energy Efficiency Ratio). The EER rating
cannot be used in this spreadsheet to estimate heating costs.
Estimated, because no official or standardized testing and rating system in place for measuring heating efficiency.
TECHNICAL NOTE: AIR-SOURCE HEAT PUMPS, with electric resistance auxillary heat.
The actual heating efficiency and seasonal performance of an air-source heat pump that uses electric resistance heating as the auxillary heat
source may vary significantly from the rating it receives when tested under the standard procedures and conditions that manufacturers use to
determine heat pump efficiency. For a detailed discussion of this issue, see the article:
"Climate Impacts on Heating Seasonal Performance Factor (HSPF) and Seasonal Energy Efficiency Ratio (SEER) for Air Source Heat Pumps,"
Fairy, et al, ASHRAE Transactions, American Society of Heating, Refrigerating and Air Conditioning Engineers, Inc., Atlanta, GA, June 2004.
http://www.fsec.ucf.edu/en/publications/html/fsec-pf-413-04/
The method in the form of the regression equations presented in that paper is used in this "calculator" for calculating an adjusted HSPF
for "conventional" air-source heat pumps - those that use only electric resistance heating as the auxillary heat source. This method is assumed
to provide a rough approximation of the actual HSPF that a conventional air-source heat pump will experience in different locations in the USA.
SOLID-FUEL - WOOD, PELLET, CORN, COAL - HEATING SYSTEMS
There are no existing U.S. standards for the heating efficiency of solid-fuel combustion appliances. The U.S. Environmental Protection Agency
sets standards for emissions from wood burning appliances. However, these do not directly correspond to the efficiency standards set by the
U.S. Dept. of Energy for heating equipment using electricity, heating oil, natural gas and propane.
The following are U.S. Environmental Protection Agency's documents with information on wood heater "efficiencies":
2008 List of Certified Wood Stoves
http://www.epa.gov/Compliance/resources/publications/monitoring/caa/woodstoves/certifiedwood.pdf
Guidance for Quantifying and Using Emission Reductions from Voluntary Woodstove Changeout Programs in State Implementation Plans
http://www.epa.gov/woodstoves/pdfs/guidance_quantfying_jan.pdf
In lieu of another available published source, the default efficiencies used in this Calculator are the "net efficiencies" listed in
"Table B-1 Summary of Woodstove Net Efficiencies" in the EPA Guidance... document above.
LINKS TO ADDITIONAL RESOURCES
DOE Appliance Energy Efficiency Standards Program
www.eere.energy.gov/buildings/appliance_standards
DOE/EPA Energy Star Program
www.energystar.gov
DOE Information for Consumers On Space Heating, etc
www.eere.energy.gov/consumer/
Federal Trade Commission - Appliance Labeling
www.ftc.gov/bcp/conline/edcams/eande/index.html
Gas and Oil-Fired Heaters
Consumers' Directory of Certified Efficiency Ratings for Heating and Water Heating Equipment
www.gamanet.org/gama/inforesources.nsf/vAllDocs/Education?OpenDocument
published by the Gas Appliance Manufacturer's Association (GAMA)
www.gamanet.org
Air-Source Heat Pumps
Directory of Certified Unitary Air Conditioners,Unitary Air-Source Heat Pumps, and Sound-Rated Unitary Equipment
http://aridirectory.org/
published by the Air Conditioning and Refrigeration Institute (ARI)
www.ari.org
Geothermal Heat Pumps
Geothermal Heat Pump Consortium (GHPC)
www.geoexchange.org
International Ground Source Heat Pump Association (IGSHPA)
www.igshpa.okstate.edu
National Ground Water Association (has information on "water-source" geothermal heat pumps)
www.ngwa.org
Wood, Pellet, Corn (kernel) and Coal Heaters
U.S. Environmental Protection Agency's documents with information on wood heater efficiencies:
2008 List of Certified Wood Stoves
http://www.epa.gov/Compliance/resources/publications/monitoring/caa/woodstoves/certifiedwood.pdf
Guidance for Quantifying and Using Emission Reductions from Voluntary Woodstove Changeout Programs in State Implementation Plans
http://www.epa.gov/woodstoves/pdfs/guidance_quantfying_jan.pdf
Hearth Education Foundation
http://heartheducation.org
Hearth Net
http://hearth.com
Wood Heat.org
www.woodheat.org
Heating With Wood, Clemson (University) Extension, 2004.
www.cdc.gov/nasd/docs/d001201-d001300/d001235/d001235.html
Pellet Fuels Institute
www.pelletheat.org/2/index/index.html
Corn (kernel) Burning Stoves
http://energy.cas.psu.edu/energycontent.html
Professional Trades Associations
Air Conditioning Contractors of America (ACCA)
www.acca.org
American Society of Heating, Refrigerating, and Air-Conditioning Engineers
www.ashrae.org
Hydronics Institute
www.gamanet.org